## Munka1
Bandwidth limit (MHz)
Signal BW (sine) | DAC | Stage1 | Stage 2 | Stage 3 | Amplitude loss at end (dB) | Typical signal bandwidths (sine)
77 | 330 | 300 | 200 | 120 | -2.6051 | 1080p 60Hz | 77 | MHz
[6 empty] | 1080p 72Hz | 93 | MHz
[6 empty] | 1080i 96Hz | 62 | MHz
[6 empty] | UHD | 150 | MHz
Typical DAC bandwidths (sine)
[6 empty] | VGA card | 200-400
[6 empty] | 1st gen Moome, HD Fury | ~165
[6 empty] | HDMI 1.3 capable DAC | ~340