## DEF calculator
Energy to deflect electron beam | e= | 0.015
Projector model | Sony G90 |  |  | Electrohome Marquee x500 | [6 empty] | Barco 909 |  |  |  | NEC XG135 | [5 empty] | NEC 9 PG xtra
frequency range | Fh | 15k-150k |  | Fh | 15k-30k | 30k-45k | 30k-60k | 60k-100k | 60k-130k |  | Fh | 30k-90k | 90k-180k |  | Fh | 15-30k | 30-77k | 77-120k | 120-135k |  | Fh | 15k-30k | 30k-100k
|  |  |  | retrace | short | long | short | long | short
Advertised retrace time | tr | ??? | s | tr | 5.5e-06 | 5e-06 | 3.3e-06 | 2.5e-06 | 1.6e-06 | s | tr | 1.8e-06 | 1.1e-06 | s | tr | 6e-06 | 2.6e-06 | 2e-06 | 1.4e-06 | s | tr | 4e-06 | 2.5e-06 | s
Calculated retrace time | tr calc | 1.4578e-06 | s | tr calc | 5.222e-06 | 5.986e-06 | 4.9099e-06 | 2.993e-06 | 2.455e-06 | s | tr calc | 3.6049e-06 | 2.8201e-06 | s | tr calc | 4.8344e-06 | 2.7243e-06 | 1.7585e-06 | 1.3622e-06 | s | tr calc | 3.6914e-06 | 2.0617e-06 | s
Advertised/measured blanking time |  |  |  | t blanking | 6.5e-06 | 5.6e-06 | 3.6e-06 | 3.2e-06 | 1.8e-06 | s |  |  |  | s | t blanking (measured) | ??? | 3.5e-06 | 2.5e-06 | 1.7e-06 | s
H DEF output FET/Transistor configuration: series / parallel | Transistor | not switched |  | FET | 2 FETs in Series | 3 FETs in Series |  |  |  |  | FET | 2 blocks in Series | 3 blocks in series |  | FET | All parallel | 2 blocks in series |  |  |  | FET | Not switched
Deflection Yoke coil configuration: series / parallel | DY | not switched |  | DY | Series |  |  | Parallel |  |  | DY | not switched |  |  | DY | Series |  | Parallel |  |  | DY | Not switched
Sum of resonance capacitance | Ct | 7.2e-09 | F | Ct | 5.35e-09 | 1.017e-08 | 3.57e-09 | 1.017e-08 | 3.57e-09 | F | Ct | 2.5e-09 | 1.53e-09 | F | Ct | 3.76e-08 | 7.3e-09 | 1.67e-08 | 7.3e-09 | F | Ct | 2.18e-08 | 6.8e-09 | F
Yoke inductance (sum of all coil haves as per configuration) | L | 1.4167e-05 | H | L | 0.00018 | 0.00018 | 0.00018 | 4.5e-05 | 4.5e-05 | H | L | 0.00052667 | 0.00052667 | H | L | 5.3333e-05 | 5.3333e-05 | 1.3333e-05 | 1.3333e-05 | H | L | 6.3333e-05 | 6.3333e-05 | H
Peak current in yokes | I calc | 46.0179 | A | I calc | 12.9099 | 12.9099 | 12.9099 | 25.8199 | 25.8199 | A | I calc | 7.5473 | 7.5473 | A | I calc | 23.7171 | 23.7171 | 47.4342 | 47.4342 | A | I calc | 21.7643 | 21.7643 | A
test frequency (scanrate) | f0 | 82000 | Hz | f0 | 15625 | 56000 | 56000 | 82000 | 82000 | Hz | f0 | 82000 | 135000 | Hz | f0 | 15625 | 56000 | 82000 | 135000 | Hz | f0 | 15625 | 82000 | Hz
active scan time | t | 1.0737e-05 | s | t | 5.85e-05 | 1.2857e-05 | 1.4557e-05 | 9.6951e-06 | 1.0595e-05 | s | t | 1.0395e-05 | 6.3074e-06 | s | t | 5.8e-05 | 1.5257e-05 | 1.0195e-05 | 6.0074e-06 | s | t | 6e-05 | 9.6951e-06 | s
retrace time / active scan time ratio | tr/t | 0.11954 |  | tr/t | 0.081594 | 0.33522 | 0.27496 | 0.24543 | 0.20131 |  | tr/t | 0.2956 | 0.38071 |  | tr/t | 0.075537 | 0.15256 | 0.1442 | 0.18389 |  | tr/t | 0.057679 | 0.16906
blanking time / active scan time ratio | tb/t | - |  | tb/t | 0.10156 | 0.3136 | 0.2016 | 0.2624 | 0.1476 |  | tb/t | 0 | 0 |  | tb/t | - | 0.196 | 0.205 | 0.2295
Calculated H-DEF voltage | E calc | 60.7155 | V | E calc | 39.7229 | 180.7392 | 159.6323 | 119.8433 | 109.6632 | V | E calc | 382.3833 | 630.1989 | V | E calc | 21.8088 | 82.9062 | 62.0351 | 105.2793 | V | E calc | 22.9734 | 142.1751 | V
Calculated retrace peak voltage | Vpp calc | 1081.3362 | V | Vpp calc | 1223.7285 | 1039.496 | 1609.0599 | 978.6 | 1559.0908 | V | Vpp calc | 2114.4341 | 2844.2361 | V | Vpp calc | 468.4273 | 1096.5122 | 732.1857 | 1118.8853 | V | Vpp calc | 609.5198 | 1192.3852 | V
Maximal blocking voltage of output FETs | U block | 1500 | V | U block | 1200 | 1800 |  |  |  | V | U block | 2000 | 3000 | V | U block | 900 | 1800 |  |  | V | U block | 1500 |  | V
Pulse supressor capacitance (if available) | Ct(0) | 8e-09 | F | Ct(0) | 1e-08 | F | [8 empty] | Ct(0) | 6.8e-09 | F
Inductance of each H-Deflection coil winding | L coil | 8.5e-05 | H | L coil | 0.00027 | H |  |  |  |  | L coil | 0.00158 | H |  | L coil | 8e-05 | H |  |  |  | L coil | 0.00019 | H

## Res calculator
| H tot | V tot | Refresh | H active | V active | Pixel clk | H t blk | V t blk | fh | XG tr | H blk -H tr | Works on XG?
720p72 XG | 1592 | 751 | 72 | 1280 | 720 | 86.0826 | 3.6244e-06 | 0.00057331 | 54072 | 2.6e-06 | 1.0244e-06 | Y
1080i96 XG | 2416 | 1175 | 48 | 1920 | 1080 | 136.2624 | 3.64e-06 | 0.0016844 | 56400 | 2.6e-06 | 1.04e-06 | Y
1080p72 XG | 2406 | 1130 | 72 | 1920 | 1080 | 195.7522 | 2.4827e-06 | 0.00061455 | 81360 | 2e-06 | 4.8273e-07 | Y
1080p std | 2200 | 1125 | 60 | 1920 | 1080 | 148.5 | 1.8855e-06 | 0.00066667 | 67500 | 2.6e-06 | -7.1448e-07 | No, overlapping/banding
frame trippled std 1080p | 2200 | 1125 | 72 | 1920 | 1080 | 178.2 | 1.5713e-06 | 0.00055556 | 81000 | 2e-06 | -4.2873e-07 | No, overlapping/banding
2048x1536 75Hz | 2570 | 1620 | 75 | 2048 | 1536 | 312.255 | 1.6717e-06 | 0.00069136 | 121500 | 1.4e-06 | 2.7171e-07 | Y
1080p 110Hz short | 2382 | 1125 | 110 | 1920 | 1080 | 294.7725 | 1.5673e-06 | 0.00036364 | 123750 | 1.4e-06 | 1.6731e-07 | No, banding
1080p 110Hz long | 2505 | 1125 | 110 | 1920 | 1080 | 309.9937 | 1.8871e-06 | 0.00036364 | 123750 | 1.4e-06 | 4.8713e-07 | Y
UHD 30Hz | 4300 | 2300 | 30 | 3840 | 2160 | 296.7 | 1.5504e-06 | 0.002029 | 69000